## Bill of Materials
Qty | Value | Device | Package | Parts | Description | MF | MPN | OC_DIGIKEY
2 | GSOT03C | D_2CSOT23 | SOT-23 | D3, D7 | Dual DIODE | Diodes Inc. | AZ23C3V3-7-F | AZ23C3V3-FDICT-ND
1 |  | JP2E | JP2 | JP1 | JUMPER | TE Connectivity | 2-644861-3 | A30932-ND
4 |  | NMOSSOT23-6 | SOT23-6 | T6, T7, T8, T9 | MOS FET | Diodes Inc. | DMG6402LDM-7 | DMG6402LDM-7DICT-ND
1 |  | PNPSOT23 | SOT-23 | T1 | PNP TRANSISTOR | Diodes Inc. | DSS20200L-7 | DSS20200LDICT-ND
1 |  | ZENER-DIODESOT23 | SOT23 | D1 | Z-Diode | ON Semiconductor | MMBZ5226BLT1G | MMBZ5226BLT1GOSCT-ND
1 | 0.001 | R-US_R6332 | R6332 | R21 | RESISTOR, American symbol | Bourns, Inc. | CRF2512-FV-R001ELF | CRF2512-FV-R001ELFCT-ND
4 | 0.01 | R-US_R6332 | R6332 | R8, R9, R10, R11 | RESISTOR, American symbol | Bourns, Inc. | CRA2512-FZ-R050ELF | CRA2512-FZ-R050ELFCT-ND
1 | 0.05 | R-US_R6332 | R6332 | R20 | RESISTOR, American symbol | Bourns, Inc. | CRF2512-FX-R010ELF | CRF2512-FX-R010ELFCT-ND
27 | 0.1uF | C-USC0805 | C0805 | C2, C3, C4, C5, C6, C11, C12, C13, C14, C16, C17, C18, C19, C20, C23, C24, C25, C26, C27, C30, C31, C32, C33, C34, C37, C43, C44 | CAPACITOR, American symbol | Yageo | CC0805ZRY5V9BB104 | 311-1361-1-ND
5 | 100k | R-US_R0805 | R0805 | R6, R16, R17, R18, R19 | RESISTOR, American symbol | Panasonic Electronic | ERJ-6GEYJ104V | P100KACT-ND
4 | 10k | R-US_R0805 | R0805 | R2, R5, R27, R29 | RESISTOR, American symbol | Panasonic Electronic | ERJ-6GEYJ103V | P10KACT-ND
3 | 10pF | C-USC0805 | C0805 | C45, C46, C48 | CAPACITOR, American symbol | Yageo | CC0805JRNPO9BN100 | 311-1099-1-ND
6 | 10uF | C-USC0805 | C0805 | C9, C10, C15, C22, C41, C47 | CAPACITOR, American symbol | Taiyo Yuden | EMK212BJ106KG-T | 587-1295-1-ND
2 | 10uH | L-USL2012C | L2012C | L2, L4 | INDUCTOR, American symbol | Taiyo Yuden | LBR2012T100K | 587-2045-1-ND
4 | 17984-7PG-300 | 17984-7PG-300 | 17984-7PG-300 | X4, X5, X6, X7 | MICRO-CON-X® FIELD INSTALLABLE CONNECTOR |  |  | N/A
4 | 1A | F-US_R1206 | F1206 | PTC9, PTC10, PTC11, PTC12 | PTC Resettable Fuse | Cooper Bussmann | PTS12066V100 | 283-3142-1-ND
1 | 1k | R-US_R0805 | R0805 | R1, R4, R25, R31, R32 | RESISTOR, American symbol | Panasonic Electronic | ERJ-6GEYJ102V | P1.0KACT-ND
4 | 1uF | C-USC0805 | C0805 | C7, C21, C28, C42 | CAPACITOR, American symbol | Taiyo Yuden | EMK212B7105KG-T | 587-1283-1-ND
2 | 22-23-2021 | 22-23-2021 | 22-23-2021 | X14, X18 | .100 (2.54mm) Center Header - 2 Pin" | Molex | 22-23-2021 | WM4200-ND
2 | 22-23-2031 | 22-23-2031 | 22-23-2031 | X8, X9 | .100 (2.54mm) Center Header - 3 Pin" | Molex | 22-23-2031 | WM4201-ND
6 | 2k | R-US_R0805 | R0805 | R12, R13, R14, R15, R26, R30 | RESISTOR, American symbol | Panasonic Electronic | ERJ-6GEYJ202V | P2.0KACT-ND
3 | 330 | R-US_R0805 | R0805 | R3, R7, R28 | RESISTOR, American symbol | Panasonic Electronic | ERJ-6GEYJ331V | P330ACT-ND
1 | 4.99k | R-US_R0805 | R0805 | R23 | RESISTOR, American symbol | Panasonic Electronic | ERJ-6ENF4991V | P4.99KCCT-ND
1 | 412k | R-US_R0805 | R0805 | R24 | RESISTOR, American symbol | Panasonic Electronic | ERJ-6ENF4123V | P412KCCT-ND
1 | 5.6uH | IHLP-2020CZ-11 | IHLP-2020CZ-11 | L1 | INDUCTOR, American symbol | Vishay Dale | IHLP2020CZER5R6M11 | 541-1239-1-ND
8 | 50mA | F-US_R1206 | F1206 | PTC1, PTC2, PTC3, PTC4, PTC5, PTC6, PTC7, PTC8 | PTC Resettable Fuse | Cooper Bussmann | PTS120660V005 | 283-3132-1-ND
1 | 634k | R-US_R0805 | R0805 | R22 | RESISTOR, American symbol | Panasonic Electronic | ERJ-6ENF6343V | P634KCCT-ND
3 | 68uF | CPOL-USD | PANASONIC_D | C1, C8, C29 | POLARIZED CAPACITOR, American symbol | Panasonic Electronic | EEE-FK1E680P | PCE3806CT-ND
1 | 7381-2PG-300 | 7381-2PG-300 | 7381-2PG-300 | X3 | Mini-Con-X Panel Connector |  |  | N/A
2 | 7381-3PG-300 | 7381-3PG-300 | 7381-3PG-300 | X1, X2 | Mini-Con-X Panel Connector |  |  | N/A
1 | 74ALS04D | 74ALS04D | SO14 | IC19 | Hex INVERTER | Texas Instruments | SN74ALS04BDR | 296-1122-1-ND
1 | AVR-PDIVERT | AVR-PDIVERT | AVR-ISP-6 | ISP1 | AVR PDI programming interface connector | FCI | 69168-106HLF | 609-2423-ND
2 | B4B-ZR | B4B-ZR | B4B-ZR | X11, X13 | ZH CONNECTOR 1.5 mm, 4 pin 1 row | JST | B4B-ZR(LF)(SN) | 455-1659-ND
1 | BLUETOOTH-RN42 | BLUETOOTH-RN42 | BLUETOOTH-RN42 | U1 | Bluetooth SMD module | Microchip | RN42-I/RM | 740-1038-1-ND
8 | BULLET | BULLET | BULLET | B1, B2, B3, B4, B5, B6, B7, B8 | Bullet Connector |  |  | N/A
1 | D2523T_ | D2523T_ | EM406 | U2 | D2523T GPS Module | JST | SM06B-SRSS-TB(LF)(SN) | 455-1806-1-ND
2 | DEANS-FEMALE | DEANS-FEMALE | DEANS_FEMALE | X15, X16 | Deans Battery Connector |  |  | N/A
2 | DEANS-MALE | DEANS-MALE | DEANS_MALE | X10, X12 | Deans Battery Connector |  |  | N/A
1 | FDD4141TO252 | FDD4141TO252 | TO252 | Q1 | P-Channel PowerTrench® MOSFET | Infineon Technologies | IPD90P03P4L-04 | IPD90P03P4L-04INCT-ND
1 | FERRITE | BML15HB121SN1 | 0402 | L3 | EMIFIL (R) Chip Ferrite Bead for GHz Noise | Taiyo Yuden | BK1005LL470-T | 587-1859-1-ND
1 | GRN | LEDCHIPLED_1206 | CHIPLED_1206 | LED3 | LED | Lite-On Inc. | LTST-C150GKT | 160-1169-1-ND
4 | GSOT05C | D_2CSOT23 | SOT-23 | D2, D4, D6, D8 | Dual DIODE | Vishay Semiconductors | GSOT05C-GS08 | 751-1415-1-ND
2 | INA170 | INA170 | MSOP8 | IC8, IC12 | High-Side, Bidirectional | Texas Instruments | INA170EA/2K5 | INA170EA/2K5CT-ND
1 | LT1161 | LT1161 | SOIC20R | IC4 | Quad Protected High-Side MOSFET Driver | Linear Technology | LT1161ISW#PBF | LT1161ISW#PBF-ND
1 | LT3652 | LT3652 | MSOP12-MSE | IC2 | Power Tracking 2A Battery Charger for Solar Power | Linear Technology | LT3652EMSE#PBF | LT3652EMSE#PBF-ND
4 | MAX3221CUE | MAX3221CUE | TSSOP16 | IC1, IC7, IC11, IC15 | RS-232 Transceivers with AutoShutdown | Maxim | MAX3221CUE+ | MAX3221CUE+-ND
3 | MBRA340T3 | MBRA340T3 | SMA | D9, D10, D12 | Surface Mount Schottky Power Rectifier | ON Semiconductor | MBRA340T3G | MBRA340T3GOSCT-ND
1 | MCP170333MB | MCP170333MB | SOT89 | IC16 | 250 mA, 16V, Low Quiescent Current LDO Regulator | Microchip | MCP1700T-3302E/MB | MCP1700T3302EMBCT-ND
1 | RED | LEDCHIPLED_1206 | CHIPLED_1206 | LED2 | LED | Lite-On Inc. | LTST-C150KRKT | 160-1405-1-ND
2 | REED-SWITCH-CT10-1530-G1 | REED-SWITCH-CT10-1530-G1 | CT10-G1 | S1, S2 | Reed Sensor | Coto Technology | CT10-1530-G1 | 306-1125-1-ND
8 | SN74LVC1G125 | SN74LVC1G125 | SOT23-DBV | IC5, IC6, IC9, IC10, IC13, IC14, IC17, IC18 | SINGLE BUS BUFFER GATE WITH 3-STATE OUTPUT | Texas Instruments | SN74LVC1G125DBVR | 296-11603-1-ND
1 | USB_A | USB_A | 1001-002-01100 | X17 | USB A-type connector | CNC Tech | 1002-002-01100 | 1175-1016-ND
1 | XMEGA128A1 | XMEGA128A1 | TQFP100 | IC3 | MICROCONTROLLER | Atmel | ATXMEGA128A1-AU | ATXMEGA128A1-AU-ND
1 | YEL | LEDCHIPLED_1206 | CHIPLED_1206 | LED1 | LED | Lite-On Inc. | LTST-C150KSKT | 160-1406-1-ND

## Digikey Order
OC_DIGIKEY | MF | MPN | Description | Qty
AZ23C3V3-FDICT-ND | Diodes Inc. | AZ23C3V3-7-F | Dual DIODE | 2
A30932-ND | TE Connectivity | 2-644861-3 | JUMPER | 1
DMG6402LDM-7DICT-ND | Diodes Inc. | DMG6402LDM-7 | MOS FET | 4
DSS20200LDICT-ND | Diodes Inc. | DSS20200L-7 | PNP TRANSISTOR | 1
MMBZ5226BLT1GOSCT-ND | ON Semiconductor | MMBZ5226BLT1G | Z-Diode | 1
CRF2512-FV-R001ELFCT-ND | Bourns, Inc. | CRF2512-FV-R001ELF | RESISTOR, American symbol | 1
CRA2512-FZ-R050ELFCT-ND | Bourns, Inc. | CRA2512-FZ-R050ELF | RESISTOR, American symbol | 4
CRF2512-FX-R010ELFCT-ND | Bourns, Inc. | CRF2512-FX-R010ELF | RESISTOR, American symbol | 1
311-1361-1-ND | Yageo | CC0805ZRY5V9BB104 | CAPACITOR, American symbol | 27
P100KACT-ND | Panasonic Electronic | ERJ-6GEYJ104V | RESISTOR, American symbol | 5
P10KACT-ND | Panasonic Electronic | ERJ-6GEYJ103V | RESISTOR, American symbol | 4
311-1099-1-ND | Yageo | CC0805JRNPO9BN100 | CAPACITOR, American symbol | 3
587-1295-1-ND | Taiyo Yuden | EMK212BJ106KG-T | CAPACITOR, American symbol | 6
587-2045-1-ND | Taiyo Yuden | LBR2012T100K | INDUCTOR, American symbol | 2
283-3142-1-ND | Cooper Bussmann | PTS12066V100 | PTC Resettable Fuse | 4
P1.0KACT-ND | Panasonic Electronic | ERJ-6GEYJ102V | RESISTOR, American symbol | 1
587-1283-1-ND | Taiyo Yuden | EMK212B7105KG-T | CAPACITOR, American symbol | 4
WM4200-ND | Molex | 22-23-2021 | .100 (2.54mm) Center Header - 2 Pin" | 2
WM4201-ND | Molex | 22-23-2031 | .100 (2.54mm) Center Header - 3 Pin" | 2
P2.0KACT-ND | Panasonic Electronic | ERJ-6GEYJ202V | RESISTOR, American symbol | 6
P330ACT-ND | Panasonic Electronic | ERJ-6GEYJ331V | RESISTOR, American symbol | 3
P4.99KCCT-ND | Panasonic Electronic | ERJ-6ENF4991V | RESISTOR, American symbol | 1
P412KCCT-ND | Panasonic Electronic | ERJ-6ENF4123V | RESISTOR, American symbol | 1
541-1239-1-ND | Vishay Dale | IHLP2020CZER5R6M11 | INDUCTOR, American symbol | 1
283-3132-1-ND | Cooper Bussmann | PTS120660V005 | PTC Resettable Fuse | 8
P634KCCT-ND | Panasonic Electronic | ERJ-6ENF6343V | RESISTOR, American symbol | 1
PCE3806CT-ND | Panasonic Electronic | EEE-FK1E680P | POLARIZED CAPACITOR, American symbol | 3
296-1122-1-ND | Texas Instruments | SN74ALS04BDR | Hex INVERTER | 1
609-2423-ND | FCI | 69168-106HLF | AVR PDI programming interface connector | 1
455-1659-ND | JST | B4B-ZR(LF)(SN) | ZH CONNECTOR 1.5 mm, 4 pin 1 row | 2
740-1038-1-ND | Microchip | RN42-I/RM | Bluetooth SMD module | 1
455-1806-1-ND | JST | SM06B-SRSS-TB(LF)(SN) | D2523T GPS Module | 1
IPD90P03P4L-04INCT-ND | Infineon Technologies | IPD90P03P4L-04 | P-Channel PowerTrench® MOSFET | 1
587-1859-1-ND | Taiyo Yuden | BK1005LL470-T | EMIFIL (R) Chip Ferrite Bead for GHz Noise | 1
160-1169-1-ND | Lite-On Inc. | LTST-C150GKT | LED | 1
751-1415-1-ND | Vishay Semiconductors | GSOT05C-GS08 | Dual DIODE | 4
INA170EA/2K5CT-ND | Texas Instruments | INA170EA/2K5 | High-Side, Bidirectional | 2
LT1161ISW#PBF-ND | Linear Technology | LT1161ISW#PBF | Quad Protected High-Side MOSFET Driver | 1
LT3652EMSE#PBF-ND | Linear Technology | LT3652EMSE#PBF | Power Tracking 2A Battery Charger for Solar Power | 1
MAX3221CUE+-ND | Maxim | MAX3221CUE+ | RS-232 Transceivers with AutoShutdown | 4
MBRA340T3GOSCT-ND | ON Semiconductor | MBRA340T3G | Surface Mount Schottky Power Rectifier | 3
MCP1700T3302EMBCT-ND | Microchip | MCP1700T-3302E/MB | 250 mA, 16V, Low Quiescent Current LDO Regulator | 1
160-1405-1-ND | Lite-On Inc. | LTST-C150KRKT | LED | 1
306-1125-1-ND | Coto Technology | CT10-1530-G1 | Reed Sensor | 2
296-11603-1-ND | Texas Instruments | SN74LVC1G125DBVR | SINGLE BUS BUFFER GATE WITH 3-STATE OUTPUT | 8
1175-1016-ND | CNC Tech | 1002-002-01100 | USB A-type connector | 1
ATXMEGA128A1-AU-ND | Atmel | ATXMEGA128A1-AU | MICROCONTROLLER | 1
160-1406-1-ND | Lite-On Inc. | LTST-C150KSKT | LED | 1